## Calculations
www.hcheattransfer.com
1-877-542-1214
Mean Metal Temperatures Calculator
This tool calculates the mean metal temperatures for the shell, the tubes and the tubesheet.
| tavg | Average Tubeside Fluid Temperature | (oF) |  | 230
| hi | Tubeside Heat Transfer Coefficient | (BTU/hr-ft2-oF) |  | 610
| ri | Tubeside Fouling Resistance | (hr-ft2-oF/BTU) |  | 0.0012
| Tavg | Average Shellside Fluid Temperature | (oF) |  | 269
| ho | Shellside Heat Transfer Coefficient | (BTU/hr-ft2-OF) |  | 1267
| ro | Shellside Fouling Resistance | (hr-ft2-oF/BTU) |  | 0.0001
| do | Tube Outside Diameter | (inches) |  | 1.25
| xw | Tube Wall Thickness | (inch) |  | 0.065
| di | Tube Inside Diameter | (inches) |  | 1.12
| kw | Tube Metal Thermal Conductivity | (BTU/hr-ft-oF) |  | 9
| rw | Tube Wall Resistance (Outside Area) | (hr-ft2-oF/BTU) |  | 0.0006355
| L | Tubesheet Thickness | (inches) |  | 2.375
| k | Tubesheet Metal Thermal Conductivity | (BTU/hr-ft-oF) |  | 9
| P | Tube Pitch | (inches) |  | 1.5625
|  | Tube Pitch Type (choose from list) |  |  | Triangular
|  |  |  | A = | 4.1783
|  |  |  | a = | 0.56453
|  |  |  | K = | 9.9642
|  |  |  | h = | 0.7428
|  |  |  | F = | 4.011e-05
RESULTS
| tm | Tube Mean Metal Temperature |  |  | 258.9708
| Tm | Shell Mean Metal Temperature |  |  | 269
| Tts,t | Tubesheet Mean Temp (Tubed) |  |  | 232.8828
| Tts,u | Tubesheet Mean Temp (Un-Tubed) |  |  | 249.5
Yellow fields are input
Red fields are results
* These calculations are provided for educational use only - USE AT YOUR OWN RISK.